## dam-scoping-table
NIDID | Dam Name | Alternate Dam Name | Max Storage | Hazard Class | Scoping Justification / Discussion | Include in Reservoir Operations Model (Y/N)? | Number of Unique Outflow Features? ("ResSim Dams") | Hydrologic Model Treatment - Historic Events | Hydrologic Model Treatment - Synthetic Events | Hydraulic Modeling Treatment | Include Hydaulic Initial Pool Elevation (IC Point)? | Breach? (Yes/No) | Vary Initial Pool Elevation During Stochastic Events?

## list-options
Include in Reservoir Operations Model (Y/N)? | Number of Unique Outflow Features? ("ResSim Dams") | Hydrologic Model Treatment - Historic Events | Hydrologic Model Treatment - Synthetic Events | Hydraulic Modeling Treatment | Include Hydaulic Initial Pool Elevation (IC Point)? | Breach? (Yes/No) | Vary Initial Pool Elevation During Stochastic Events?
No | n/a | No Reservoir Routing Element | No Reservoir Routing Element | Type A-Operation Modeled outside of Hydraulic Model | Yes | Yes - Breach | Yes—Sourced from Reservoir Operations Model PoR Simulation Results
Yes - Include in Ressim | 1 | Reservoir Element – Rule Based Outflows | Reservoir Element – Rule Based Outflows | Type B-Operation Modeled by Hydraulic Model | No | No -Do Not Breach | Yes—Sourced from Hydrologic Model PoR Simulation Results
| 2 | Reservoir Element – Outflow Structures | Reservoir Element – Outflow Structures | Type C-Simplified Outflows Modeled by Hydraulic Model |  |  | Yes—Sourced from Observed Period of Record Data
| 3 | Reservoir Element – Outflow Curves | Reservoir Element – Outflow Curves | Type D-Basic Representation in Hydraulic Model |  |  | No—Static Initial Pool for all Events
| >3 | Reservoir Element – Specified Release | Reservoir Element – Specified Release | Type E-Not Modeled |  |  | Not Applicable (No Initial Conditions Point)