## Historic Events
|  |  |  | Destination |  |  |  | Source
Sort | Model Name | Linkage Type | Description (optional) | Destination Model Type | Destination Model Name | Element Type | Element Name | Source Model Type | Source Model Name | Element Type | Element Name | Source Model Output Filename | Source Model Output Path OR Value (if constant or sampled)
2 | trinity | breach parameters | Breach parameters for each breach location. N/A unless breached historically | RAS | all model units | SA/2D Area Conns | All breachable structures (e.g. "nid_tx03823") | Historic breach parameters | External Source | Dams and levees | All breachable Structures | n/a | n/a
3 | trinity | breach trigger elevation | Elevation at which breach is triggered. N/A unless breached historically. | RAS | all model units | SA/2D Area Conns | All breachable structures (e.g. "nid_tx03823") | Historic breach trigger elevation | External Source | Dams and levees | All breachable Structures | n/a | n/a
4 | trinity | subbasin total outflow | Outflow from HMS provided to ResSim | ResSim | ffrd-trinity | Junction | All relevant elements (e.g. "Ray_Roberts Inflow") | HMS | trinity | Junction | nid_tx08008_in_j150 | may-jun-2015.dss | //nid_tx08008_in_j150/FLOW/1HOUR/RUN:MAY-JUN-2015/
5 | trinity | subbasin local outflow | Local outflow from HMS provided to ResSim | ResSim | ffrd-trinity | Junction | All relevant elements (e.g. "Chambers_Ck_J030 Local") | HMS | trinity | Junction | chambers-ck_j020 | may-jun-2015.dss | //chambers-ck_j020/FLOW-LOCAL/1HOUR/RUN:MAY-JUN-2015/
6 | trinity | excess precip | Gridded Excess Precipitation from HMS to RAS | RAS | kickapoo | Meteorological BC | Gridded Precipitation | HMS | trinity | Gridded Excess Precipitation | trinity_sst | MayJun_2015_Excess_Precipitation.dss | //trinity-may-jun-2015/PRECIPITATION/05MAY2015:0000/05MAY2015:0100/RUN:may-jun-2015/
7 | trinity | Flow Hydrograph | Flow from one RAS model-unit to another. May be observed. | RAS | kickapoo | BC Line - Flow Hydrograph | livingston_to_kickapoo | RAS or Observed Flow | livingston | Reference Line | livingston_to_kickapoo | livingston.dss | /REFERENCE LINES/livingston: livingston_to_kickapoo/FLOW/01MAY2015-01JUN2015/1Hour/SST/
8 | trinity | Stage Hydrograph | Downstream Boundary Condition (coastal). May be observed. | RAS | kickapoo | BCLine - Stage Hydrograph | bc_kickapoo_out_1 | Observed Stages | Observed | Stage Hydrograph | n/a | n/a | n/a
9 | trinity | base-flow | Baseflow from HMS provided to RAS | RAS | kickapoo | BC Line - Flow Hydrograph | bc_long-king-ck_s020_base | HMS | trinity | Subbasin | LONG-KING-CK_S020 | may-jun-2015.dss | //LONG-KING-CK_S020/FLOW-BASE/01MAY2015-01JUN2015/1HOUR/RUN:MAY-JUN-2015/
10 | trinity | base-flow | Baseflow from HMS provided to RAS | RAS | kickapoo | BC Line - Flow Hydrograph | bc_trinity-rv_s030_base | HMS | trinity | Subbasin | TRINITY-RV_S030 | may-jun-2015.dss | //TRINITY-RV_S030/FLOW-BASE/01MAY2015-01JUN2015/1HOUR/RUN:MAY-JUN-2015/
11 | trinity | base-flow | Baseflow from HMS provided to RAS | RAS | kickapoo | BC Line - Flow Hydrograph | bc_long-king-ck_s010_base | HMS | trinity | Subbasin | LONG-KING-CK_S010 | may-jun-2015.dss | //LONG-KING-CK_S010/FLOW-BASE/01MAY2015-01JUN2015/1HOUR/RUN:MAY-JUN-2015/
12 | trinity | base-flow | Baseflow from HMS provided to RAS | RAS | kickapoo | BC Line - Flow Hydrograph | bc_trinity-rv_s060_base | HMS | trinity | Subbasin | TRINITY-RV_S060 | may-jun-2015.dss | //TRINITY-RV_S060/FLOW-BASE/01MAY2015-01JUN2015/1HOUR/RUN:MAY-JUN-2015/
13 | trinity | base-flow | Baseflow from HMS provided to RAS | RAS | kickapoo | BC Line - Flow Hydrograph | bc_trinity-rv_s050_base | HMS | trinity | Subbasin | TRINITY-RV_S050 | may-jun-2015.dss | //TRINITY-RV_S050/FLOW-BASE/01MAY2015-01JUN2015/1HOUR/RUN:MAY-JUN-2015/
14 | trinity | base-flow | Baseflow from HMS provided to RAS | RAS | kickapoo | BC Line - Flow Hydrograph | bc_menard-ck_s010_base | HMS | trinity | Subbasin | MENARD-CK_S010 | may-jun-2015.dss | //MENARD-CK_S010/FLOW-BASE/01MAY2015-01JUN2015/1HOUR/RUN:MAY-JUN-2015/
15 | trinity | base-flow | Baseflow from HMS provided to RAS | RAS | kickapoo | BC Line - Flow Hydrograph | bc_trinity-rv_s020_base | HMS | trinity | Subbasin | TRINITY-RV_S020 | may-jun-2015.dss | //TRINITY-RV_S020/FLOW-BASE/01MAY2015-01JUN2015/1HOUR/RUN:MAY-JUN-2015/
16 | trinity | base-flow | Baseflow from HMS provided to RAS | RAS | kickapoo | BC Line - Flow Hydrograph | bc_trinity-rv_s010_base | HMS | trinity | Subbasin | TRINITY-RV_S010 | may-jun-2015.dss | //TRINITY-RV_S010/FLOW-BASE/01MAY2015-01JUN2015/1HOUR/RUN:MAY-JUN-2015/
17 | trinity | base-flow | Baseflow from HMS provided to RAS | RAS | kickapoo | BC Line - Flow Hydrograph | bc_trinity-rv_s040_base | HMS | trinity | Subbasin | TRINITY-RV_S040 | may-jun-2015.dss | //TRINITY-RV_S040/FLOW-BASE/01MAY2015-01JUN2015/1HOUR/RUN:MAY-JUN-2015/
18 | trinity | Dam Release | Livingston Dam discharge as Observed to RAS | RAS | livingston | SA/2D Area Conns | nid_tx03823 | Observed Outflow | Observed | Flow Hydrograph | n/a | n/a | n/a
19 | trinity | Spillway | Livingston Spillway flows are captured in a single outflow record | RAS | livingston | SA/2D Area Conns | nid_tx03823 | n/a | n/a | n/a | n/a | n/a | n/a
20 | trinity | Crest Overtopping | Livingston overtopping flows are captured in a single outflow record | RAS | livingston | SA/2D Area Conns | nid_tx03823 | n/a | n/a | n/a | n/a | n/a | n/a
21 | trinity | Dam Initial Pool | Initial reservoir elevation as observed | RAS | livingston | IC Point | IC_lk-livingston | Observed elevation | Observed | Elevation | n/a | n/a | n/a
22 | trinity | excess precip | Gridded Excess Precipitation from HMS to RAS | RAS | livingston | Meteorological BC | Gridded Precipitation | HMS | trinity | Gridded Excess Precipitation | trinity_sst | MayJun_2015_Excess_Precipitation.dss | //trinity-may-jun-2015/PRECIPITATION/05MAY2015:0000/05MAY2015:0100/RUN:may-jun-2015/
23 | trinity | Flow Hydrograph | Flow from one RAS model-unit to another. May be observed. | RAS | livingston | BC Line - Flow Hydrograph | bediasck_to_livingston | RAS or Observed Flow | bedias-creek | Reference Line | bedias-creek_to_livingston | bedias-creek.dss | /REFERENCE LINES/BEDIAS-CREEK: BEDIAS-CREEK_TO_LIVINGSTON/FLOW/01MAY2015-01JUN2015/1HOUR/SST/
24 | trinity | BC Out | Outflow from RAS Model-Unit May be observed. | RAS | livingston | BC Line - Normal Depth | livingston_out_1 | Constant Value | External Source | Friction Slope | n/a | n/a | 0.0006
25 | trinity | base-flow | Baseflow from HMS provided to RAS | RAS | livingston | BC Line - Flow Hydrograph | bc_livingston_s020_base | HMS | trinity | Subbasin | LIVINGSTON_S020 | may-jun-2015.dss | //LIVINGSTON_S020/FLOW-BASE/01MAY2015-01JUN2015/1HOUR/RUN:MAY-JUN-2015/
26 | trinity | base-flow | Baseflow from HMS provided to RAS | RAS | livingston | BC Line - Flow Hydrograph | bc_livingston_s010_base | HMS | trinity | Subbasin | LIVINGSTON_S010 | may-jun-2015.dss | //LIVINGSTON_S010/FLOW-BASE/01MAY2015-01JUN2015/1HOUR/RUN:MAY-JUN-2015/
27 | trinity | base-flow | Baseflow from HMS provided to RAS | RAS | livingston | BC Line - Flow Hydrograph | bc_livingston_s030_base | HMS | trinity | Subbasin | LIVINGSTON_S030 | may-jun-2015.dss | //LIVINGSTON_S030/FLOW-BASE/01MAY2015-01JUN2015/1HOUR/RUN:MAY-JUN-2015/
28 | trinity | base-flow | Baseflow from HMS provided to RAS | RAS | livingston | BC Line - Flow Hydrograph | bc_trinity-rv_s070_base | HMS | trinity | Subbasin | TRINITY-RV_S070 | may-jun-2015.dss | //TRINITY-RV_S070/FLOW-BASE/01MAY2015-01JUN2015/1HOUR/RUN:MAY-JUN-2015/
*don't forget*
-----------------
ResSim: Determination of any locations where special treatment or coordination is needed between the hydrologic, hydraulic, and/or reservoir-operations model for consistency in modeled inflow, outflow, and reservoir elevation. Many dams have multiple potential outlets (low-level, spillway, overtopping, etc.) and these sources of outflow must be coordinated to avoid double-counting of flows.
*NOTE*
-----------------
This table is a partially complete example to be used as an initial template. A completed table should define all connections between all models and model-units.
Column filters can be used to limit data to model-units or model types of interest.

## Synthetic Events
|  |  |  | Destination |  |  |  | Source
Sort | Model Name | Linkage Type | Description (optional) | Destination Model Type | Destination Model Name | Element Type | Element Name | Source Model Type | Source Model Name | Element Type | Element Name | Source Model Output Filename | Source Model Output Path OR Value (if constant or sampled)
1 | trinity | System Response Curves | System Response Probability Curves describing structure fragility | RAS | all model units | SA/2D Area Conns | All breachable structures | Structure physical parameters | External Source | Dams and levees | All breachable Structures | n/a | n/a
2 | trinity | breach parameters | Breach parameters for each breach location | RAS | all model units | SA/2D Area Conns | All breachable structures (e.g. "nid_tx03823") | Structure physical parameters | External Source | Dams and levees | All breachable Structures | n/a | n/a
3 | trinity | breach trigger elevation | Elevation at which breach is triggered | RAS | all model units | SA/2D Area Conns | All breachable structures (e.g. "nid_tx03823") | SRP Curve | External Source | Dams and levees | All breachable Structures | failure-elevations.json | n/a
4 | trinity | subbasin total outflow | Outflow from HMS provided to ResSim | ResSim | ffrd-trinity | Junction | All relevant elements (e.g. "Ray_Roberts Inflow") | HMS | trinity | Junction | nid_tx08008_in_j150 | SST.dss | //nid_tx08008_in_j150/FLOW/1HOUR/RUN:SST/
5 | trinity | subbasin local outflow | Local outflow from HMS provided to ResSim | ResSim | ffrd-trinity | Junction | All relevant elements (e.g. "Chambers_Ck_J030 Local") | HMS | trinity | Junction | chambers-ck_j020 | SST.dss | //chambers-ck_j020/FLOW-LOCAL/1HOUR/RUN:SST/
6 | trinity | excess precip | Gridded Excess Precipitation from HMS to RAS | RAS | kickapoo | Meteorological BC | Gridded Precipitation | HMS | trinity | Gridded Excess Precipitation | trinity_sst | exported-precip-trinity.dss | //trinity_sst/PRECIPITATION/22NOV1992:0000/22NOV1992:0100/RUN:SST/
7 | trinity | Flow Hydrograph | Flow from one RAS model-unit to another | RAS | kickapoo | BC Line - Flow Hydrograph | livingston_to_kickapoo | RAS | livingston | Reference Line | livingston_to_kickapoo | livingston.dss | /REFERENCE LINES/livingston: livingston_to_kickapoo/FLOW/01Nov1992-01Dec1992/1Hour/SST/
8 | trinity | Stage Hydrograph | Downstream Boundary Condition (coastal) | RAS | kickapoo | BCLine - Stage Hydrograph | bc_kickapoo_out_1 | Constant Value | External Source | Stage Hydrograph | n/a | n/a | 1.27
9 | trinity | base-flow | Baseflow from HMS provided to RAS | RAS | kickapoo | BC Line - Flow Hydrograph | bc_long-king-ck_s020_base | HMS | trinity | Subbasin | LONG-KING-CK_S020 | SST.dss | //LONG-KING-CK_S020/FLOW-BASE/01NOV1992-01DEC1992/1HOUR/RUN:SST/
10 | trinity | base-flow | Baseflow from HMS provided to RAS | RAS | kickapoo | BC Line - Flow Hydrograph | bc_trinity-rv_s030_base | HMS | trinity | Subbasin | TRINITY-RV_S030 | SST.dss | //TRINITY-RV_S030/FLOW-BASE/01NOV1992-01DEC1992/1HOUR/RUN:SST/
11 | trinity | base-flow | Baseflow from HMS provided to RAS | RAS | kickapoo | BC Line - Flow Hydrograph | bc_long-king-ck_s010_base | HMS | trinity | Subbasin | LONG-KING-CK_S010 | SST.dss | //LONG-KING-CK_S010/FLOW-BASE/01NOV1992-01DEC1992/1HOUR/RUN:SST/
12 | trinity | base-flow | Baseflow from HMS provided to RAS | RAS | kickapoo | BC Line - Flow Hydrograph | bc_trinity-rv_s060_base | HMS | trinity | Subbasin | TRINITY-RV_S060 | SST.dss | //TRINITY-RV_S060/FLOW-BASE/01NOV1992-01DEC1992/1HOUR/RUN:SST/
13 | trinity | base-flow | Baseflow from HMS provided to RAS | RAS | kickapoo | BC Line - Flow Hydrograph | bc_trinity-rv_s050_base | HMS | trinity | Subbasin | TRINITY-RV_S050 | SST.dss | //TRINITY-RV_S050/FLOW-BASE/01NOV1992-01DEC1992/1HOUR/RUN:SST/
14 | trinity | base-flow | Baseflow from HMS provided to RAS | RAS | kickapoo | BC Line - Flow Hydrograph | bc_menard-ck_s010_base | HMS | trinity | Subbasin | MENARD-CK_S010 | SST.dss | //MENARD-CK_S010/FLOW-BASE/01NOV1992-01DEC1992/1HOUR/RUN:SST/
15 | trinity | base-flow | Baseflow from HMS provided to RAS | RAS | kickapoo | BC Line - Flow Hydrograph | bc_trinity-rv_s020_base | HMS | trinity | Subbasin | TRINITY-RV_S020 | SST.dss | //TRINITY-RV_S020/FLOW-BASE/01NOV1992-01DEC1992/1HOUR/RUN:SST/
16 | trinity | base-flow | Baseflow from HMS provided to RAS | RAS | kickapoo | BC Line - Flow Hydrograph | bc_trinity-rv_s010_base | HMS | trinity | Subbasin | TRINITY-RV_S010 | SST.dss | //TRINITY-RV_S010/FLOW-BASE/01NOV1992-01DEC1992/1HOUR/RUN:SST/
17 | trinity | base-flow | Baseflow from HMS provided to RAS | RAS | kickapoo | BC Line - Flow Hydrograph | bc_trinity-rv_s040_base | HMS | trinity | Subbasin | TRINITY-RV_S040 | SST.dss | //TRINITY-RV_S040/FLOW-BASE/01NOV1992-01DEC1992/1HOUR/RUN:SST/
18 | trinity | Dam Release | Livingston Dam discharge from ResSim to RAS | RAS | livingston | SA/2D Area Conns | nid_tx03823 | ResSim | ffrd_trinity | Reservoir Outflow | Lake_Livingston_Outflow | simulation.dss | //Lake_Livingston_Outflow/Flow/01Nov1992-01Dec1992/1Hour/fema_ffrd-0/
19 | trinity | Spillway | Livingston Spillway flows are captured in a single outflow record | RAS | livingston | SA/2D Area Conns | nid_tx03823 | n/a | n/a | n/a | n/a | n/a | n/a
20 | trinity | Crest Overtopping | Livingston overtopping flows are captured in a single outflow record | RAS | livingston | SA/2D Area Conns | nid_tx03823 | n/a | n/a | n/a | n/a | n/a | n/a
21 | trinity | Dam Initial Pool | Initial reservoir elevation sampled from POR simulations to RAS | RAS | livingston | IC Point | IC_lk-livingston | POR Simulation | External Source | Sampled Elevation | n/a | n/a | Sampled Initial Elevation
22 | trinity | excess precip | Gridded Excess Precipitation from HMS to RAS | RAS | livingston | Meteorological BC | Gridded Precipitation | HMS | trinity | Gridded Excess Precipitation | trinity_sst | exported-precip-trinity.dss | //trinity_sst/PRECIPITATION/22NOV1992:0000/22NOV1992:0100/RUN:SST/
23 | trinity | Flow Hydrograph | Flow from one RAS model-unit to another | RAS | livingston | BC Line - Flow Hydrograph | bediasck_to_livingston | RAS | bedias-creek | Reference Line | bedias-creek_to_livingston | bedias-creek.dss | /REFERENCE LINES/BEDIAS-CREEK: BEDIAS-CREEK_TO_LIVINGSTON/FLOW/01NOV1992-01DEC1992/1HOUR/SST/
24 | trinity | BC Out | Outflow from RAS Model-Unit | RAS | livingston | BC Line - Normal Depth | livingston_out_1 | Constant Value | External Source | Friction Slope | n/a | n/a | 0.0006
25 | trinity | base-flow | Baseflow from HMS provided to RAS | RAS | livingston | BC Line - Flow Hydrograph | bc_livingston_s020_base | HMS | trinity | Subbasin | LIVINGSTON_S020 | SST.dss | //LIVINGSTON_S020/FLOW-BASE/01NOV1992-01DEC1992/1HOUR/RUN:SST/
26 | trinity | base-flow | Baseflow from HMS provided to RAS | RAS | livingston | BC Line - Flow Hydrograph | bc_livingston_s010_base | HMS | trinity | Subbasin | LIVINGSTON_S010 | SST.dss | //LIVINGSTON_S010/FLOW-BASE/01NOV1992-01DEC1992/1HOUR/RUN:SST/
27 | trinity | base-flow | Baseflow from HMS provided to RAS | RAS | livingston | BC Line - Flow Hydrograph | bc_livingston_s030_base | HMS | trinity | Subbasin | LIVINGSTON_S030 | SST.dss | //LIVINGSTON_S030/FLOW-BASE/01NOV1992-01DEC1992/1HOUR/RUN:SST/
28 | trinity | base-flow | Baseflow from HMS provided to RAS | RAS | livingston | BC Line - Flow Hydrograph | bc_trinity-rv_s070_base | HMS | trinity | Subbasin | TRINITY-RV_S070 | SST.dss | //TRINITY-RV_S070/FLOW-BASE/01NOV1992-01DEC1992/1HOUR/RUN:SST/
*don't forget*
-----------------
ResSim: Determination of any locations where special treatment or coordination is needed between the hydrologic, hydraulic, and/or reservoir-operations model for consistency in modeled inflow, outflow, and reservoir elevation. Many dams have multiple potential outlets (low-level, spillway, overtopping, etc.) and these sources of outflow must be coordinated to avoid double-counting of flows.
*NOTE*
-----------------
This table is a partially complete example to be used as an initial template. A completed table should define all connections between all models and model-units.
Column filters can be used to limit data to model-units or model types of interest.