## info
Purpose
This document provides a comprehensive list of verticial datum conversions used for the FFRD modeling project and refers to the source of information for each conversion.

## vertical-conversions
Name | Description | Type | Latitude | Longitude | X (ft) | Y (ft) | Original Vertical Datum Name | Conversion Value to NAVD88-ft | Source of Conversion Value | Notes
USGS Gage 12113000 | Green River Near Auburn | Single Point | 47.3123 | -122.204 | 1452300 | 479600 | NAVD88 | n/a | USGS Website and Data Services | Vertical Data of USGS Reported Stage Data shifted directly to NAVD88 in May of 2021, and all historic values include a shift of +3.41-ft
Peaceful Dam | Conversion for as-built information | Single Point | 39.7392 | -90.1994 | 1146800 | 442900 |  | -2.3 | https://vdatum.noaa.gov
Big Reservoir | Conversion for physical dam structure vs. as-built drawings and operations manual | Single Point | 38.627 | -122.4194 | 1462300 | 456700 | msl 1912 | +0.353 | official conversion from operations manual
Duwamish River Channel Survey | Conversion of bathymetric survey grid | Representative value for Gridded Data | 45.6062 | -104.9903 | 1300000 | 499500 | Depth below water surface | +35.3 | Notes associated with survey data
Full basin approximate conversion grid | conversion grid | Gridded Conversion | 40.7128 | -87.6298 | 1124200 | 467800 | NGVD29-ft | n/a. gridded |  | Approximate Vertical Datum conversion grid over the full basin from NGVD29 to NAVD88
Note on I1: *Origninal + Conversion Value = NAVD88-ft

## lists
Type
Single Point
Representative value for Gridded Data
Gridded Conversion
Other