## Meteorology Review
| FFRD Project Name |  | Review Date
| Modeler |  | Response Date
| Quality Reviewer |  | Review Complete Date
| Open Comments | 25
ID | Review Item Description | Comment Status | Comments / Assumptions / Justifications | Reviewer Comments | Resolution of Reviewer Comments | Backcheck/Close-out Commentary
Transposition Region
| Is the Transposition Region selected meteorologically homogeneous? | Open
| Is the transposition domain polygon in the correct projection? Is it a complete, closed polygon with no holes? | Open
| Is the watershed polygon completely inside the transposition domain polygon? | Open
| Is the transposition domain at least 5 times larger than the watershed by area? | Open
| Were storm and flood reports for the region investigated to determine the flood-causing meteorological mechanisms? | Open
| Was the transposition domain compared to IBTrACS storm tracks to screen for tropical cyclone activity? | Open
Storm Catalog
| Were the storms taken only from complete years in the precipitation data period of record? Were they taken from all the complete years in the period of record? | Open
| Are all storms the correct duration per SOP? | Open
| Does the catalog contain the correct number and rankings of storm events? | Open
| Are the date ranges for all storm events non-overlapping? | Open
| Do the names of the precipitation grid sets in the HMS .grid file follow the SOP standard naming convention? Do the DSS files that follow the naming convention? Does the entry in the HMS .grid file point to the correct DSS file and path? | Open
| Is all the precipitation, snow-water equivalent and temperature grid data in the correct projection as specified in the DSS path A-part? | Open
| Are the storm center coordinates in the HMS .grid file in the correct projection and units? Are they all specified (no blanks, no zeroes)? | Open
| Are all storm center coordinates inside the transposition domain polygon? | Open
| Does each storm event DSS file also contain temperature data? Do the dates for the gridded temperature data line up with the dates of the precipitation data? | Open
| Was storm typing completed for each event? Was the storm type included in the DSS file and entries in the HMS .grid file? | Open
| Was an automated storm classifier used? Was the performance of the automated classifier satisfactory? Was automated classification applied to each storm in the catalog? | Open
| Was a seasonality analysis for each storm type completed? Do the daily probabilities of selection for each storm type add up to 1? | Open
Normalization Field
| What was the source of the normalization field? Is the quality deemed acceptable? | Open
| Does the normalization field completely cover the extents of the transposition domain with no missing values? | Open
| If a mean annual maximum grid was generated, is its spatial pattern consistent with PRISM? | Open
Meteorological Reporting
| Are the methods and assumptions used for selection of the transposition region adequately documented in the Scoping and Data Preparation Phase Report? | Open
| Is the storm catalog development including assignment of storm types and seasonality adequately documented in the Scoping and Data Preparation Phase Report? | Open
| Is the development of the normalization grid adequately documented in the Scoping and Data Preparation Phase Report? | Open
| Is the SST Upper Limit for rainfall and flood frequency analysis clearly documented in the report? | Open