## Pre-Conformance
| FFRD Project Name |  | Review Date
| Modeler |  | Response Date
| Quality Reviewer |  | Review Complete Data
| Open Comments | 58
ID | Review Item Description | Comment Status | Comments / Assumptions / Justifications | Reviewer Comments | Resolution of Reviewer Comments | Backcheck/Close-out Commentary
Model Integration
| Have all models been adapted into a fully integrated system and to accept SST events? | Open
| Were the hydraulic model results at interfaces between hydraulic model units checked for reasonableness? This may include areas where model extents were extended downstream to capture backwater influences at model unit boundaries. | Open
Historic Event Replication
| Are historic events reproduced in the integrated desktop model? | Open
| Were the historic events replicated on desktop with the fully integrated suite of models? Were the results acceptable? | Open
Naming Conventions
| Although naming conventions of individual models and internal model elements are strictly enforced during Model Calibration Phase, a Pre-conformance check is needed to ensure naming convention align across the basin and across all models. These names should align with those laid out in the pre-model data preparation tables. Are the naming convention fully aligned with the SOP? | Open
| Is the HEC-RAS plan file name and short name set to "sst"? | Open
| Has the time window for the RAS model been adjusted to accept synthetic events? | Open
| Certain names, such as the RAS plan name, must be intentionally changed to better signify general synthetic events vs. specific historic events using in the calibration phase. Has this been completed? | Open
Model Cleanup & Delivery to Cloud Compute
| Was the 'Hydraulic Review Checklist' been completed and all review comments closed out prior to start of conformance phase? | Open
| Have all unnecessary files been removed from the HMS project directory? | Open
| Were extraneous model components (basin models, meteorologic models, control specifics, etc.) removed from the final HMS project? | Open
| For the HMS project, has a new Meteorologic Model been created for use within the conformance and production phases? | Open
| For the HMS project, has a new SST-specific Control Specification been created for use within the conformance and production phases? | Open
| For the HMS project, has a new SST-specific Simulation Run been created for use within the conformance and production phases? | Open
| For each reservoir in the HMS project, has the routing method been changed to utilize something other than Specified Release? The Specified Release method should not be used for any simulations within the conformance or production phases. | Open
| For the HMS Project, were the POR outputs converted to daily average time series for use in initial conditions sampling? Were all missing values within the POR results estimated? Were all negative values within the POR results corrected? | Open
| For each subbasin in the HMS project, is the sampled initial canopy storage less than or equal to the maximum canopy storage for all .basin files? | Open
| For each reach w/in the HMS project, is the sampled initial discharge greater than zero for all .basin files? | Open
| For each reach w/in the HMS project that utilizes the Mod Puls method, is the sampled initial discharge within the range of values for the associated storage-discharge paired data objects for all .basin files? | Open
| For each reservoir in the HMS project, is the sampled initial reservoir elevation within the range of values for the associated elevation-storage paired data objects for all .basin files? | Open
| All models follows standard naming conventions for filenames and elements? | Open
Hydraulic Model Stability & Runtimes
| Have the hydraulic model runtimes been checked for reasonableness? Have models with excessive run-times been evaluated for possible improvements to geometry or other run configurations? | Open
| Were the 2D matrix solvers tested to optimize computational runtime and model stability? Is the selection of the matrix solver and parameters documented in the calibration report? These solvers may result in significant computational savings during stochastic cloud simulation. | Open
| Have hydraulic model results been checked for issues indicating model instability? Can these instabilities be addressed/improved? | Open
| Has stress testing been performed on the hydraulic model? Including breach simulations and levee overtopping. Were the results of these stress tests acceptable? | Open
Hydraulic Model Preparation for Cloud Compute
| Was the model delivered with a single plan, flow and geometry file? Were all extraneous files from the model removed? | Open
| Were all breaches included in the RAS run as intended? Were these breaches enabled? | Open
| Was the number of cores setting reviewed and optimized for cloud compute? | Open
| Have all inflow or other boundary condition table dimensions in the HDF file been verified? (i.e. Do they match the dimensions consistent with the desired time window for the SST synthetic events?) | Open
| Has the RAS list of cells impacted by initial conditions points (IC point cells) associated with reservoirs been posted to the 'conformance/hydraulics/[model-unit-name]' directory? Is it named and formatted appropriately? | Open
| When creating the high reservoir pool plan needed to generate the IC point cells, were the results verified to ensure no 'leaky' reservoirs? | Open
| Was the HEC-RAS model description updated (such as 'date last modified' and 'status of model')? | Open
| Have all references to observed data been removed from the model? Note that references to published stage-discharge rating curves can remain in the model if associated with a reference line. | Open
| Have reservoir releases been appropriately modeled? Have these releases been coordinated across other models (i.e. ResSim and HMS)? Special care is required to avoid double counting for outflow when a structure has multiple means of discharging water. | Open
| For dam structures where releases are defined by ResSim, was the dam embankment raised to prevent double accounting of overtopping and spillway flows? These flows should be accounted for in the ResSim releases and coordination between models may be required. | Open
| Has breaching been setup appropriately for all structures? Verify breach parameters, triggers, and locations. Breach invert elevations should not be below minimum terrain elevations for adjacent 2D cells. | Open
| Are file naming conventions followed? Have the names been adjusted for generalized SST events? | Open
| Are all output intervals set consistently for all RAS model units in the basin? | Open
| Are time windows for all RAS model units set consistently in the basin | Open
| Are any additional output options enabled to be written with results? These would be selected in the "Plan > Options > Output Options …" window. Enabling these options can be useful for troubleshooting model issues, but can result in significantly increased file sizes and these should be disabled prior to the conformance phase of hydraulic model simulation. | Open
Model Linking Register and Naming Table
| Has the table of model linkages for the whole system of models for a generalized synthetic event been provided? Is it accurate? | Open
| Have accuracy of linkages in cloud compute been confirmed by producing an exact replica of the cloud compute results through a desktop run of the same event? | Open
| A Directed Acyclic Graph (DAG) is a flow chart that clearly indicates which models rely on output from other models being available (e.g. Upstream RAS model must complete before Downstream RAS model can start). Has the directed acyclic graph been provided? Is it accurate? Ensure that model units with multiple inflows and/or outflows to other model units are captured in the DAG. | Open
Breaches
| Have the breach SRP tables been delivered in the appropriate format and directory location? Have all naming conventions in the SRP table headers been reviewed for SOP consistency? Do all names match RAS structure names? | Open
Sampling Strategies and Antecedent Conditions
| Were POR and calibration event sets converted to antecedent conditions data? | Open
| Have the antecedent condition input files for cloud compute been delivered (HMS basin files)? Do that match the required format and naming conventions? | Open
| Are the sampling strategies for stochastic simulations well defined and documented in the draft report? e.g.: Initial dam elevations, hydrologic parameters, hydrologic initial conditions, etc. | Open
Cloud Compute Fidelity Check
| Can an exact replica of the cloud compute results be recreated with desktop run of the same event? (full system - HMS, ResSim, RAS, Maps) | Open
Pre-Conformance - Coverage
| Does the combined extent of all RAS models cover the entire study area? Are overlapping areas easily understood and appropriate? | Open
Levee Data
| Are levee breaches located in the correct locations? | Open
| Are all levee system response curve files in the Model Library for sampling? Do the system response curve breach location names match the 2D RAS connection names? | Open
| Are the SRP tables delivered in the appropriate format and location ('conformance/system response')? | Open
Reservoir Operations
| Has the element naming convention been followed? | Open
| Does the watershed.md file include all relevant notes related to ResSim model development? | Open
| Has the ResSim model been prepared for cloud compute? [more specifics to be added in future] | Open
| Have all alternatives, except the 'fema_ffrd' alternative been removed from the project? | Open
| Has all unnecessary outputs been turned off in the 'fema_ffrd' alternative? | Open
HMS Delivery
| Were all combinations of initial states and hydrologic parameter sets provided in the location defined by SOP? | Open
5May2025: the current checklist prompts are a very rough start.
need to sync comments with the workflow in SOP, which has evolved.
some of the current prompts belong in the "conformance checklist" that occurs later in process. That list is currently empty.